## final
AWS VARIABLES
field | name | units | data_type | comments
time | Time | yyyy-mm-dd HH:MM:SS | physicalMeasurement | UTC time at the end of the interval
t | Air temperature at boom height | degrees_C | correctedMeasurement | corrected for solar heating using wspd, swd and swu
t2m | Air temperature at 2m | degrees_C | ModelResult | SEB model output, corrected at standard height using similarity theory
q | Specific humidity at boom height | g kg-1 | correctedMeasurement | computed from rh, p, t
q2m | Specific humidity at 2m | g kg-1 | ModelResult | SEB model output, corrected at standard height using similarity theory
rh | Relative humidity at boom height | % | correctedMeasurement | corrected for solar heating and for saturation with respect to ice
rh2m | Relative humidity at 2m | % | ModelResult | SEB model output, corrected at standard height using similarity theory
ff | Wind speed at boom height | m s-1 | physicalMeasurement
ff10m | Wind speed at 10m | m s-1 | ModelResult | SEB model output, corrected at standard height using similarity theory
ffmax | Maximum wind speed at boom height in 1h interval | m s-1 | physicalMeasurement
ffdir | Wind direction | degrees | physicalMeasurement | angle denotes wind from direction, positive clockwise from true North
p | Air pressure | hPa | physicalMeasurement
SWd | Downwelling shortwave radiation | W m-2 | correctedMeasurement | corrected for tilt using swu and alb, and corrected for zero bias using lwd and lwu
SWu | Upwelling shortwave radiation | W m-2 | physicalMeasurement | corrected for zero bias using lwd and lwu
LWd | Downwelling longwave radiation | W m-2 | correctedMeasurement | corrected for window heating using swd and t
LWu | Upwelling longwave radiation | W m-2 | correctedMeasurement | corrected for window heating using swu and t
Tsub1a | Subsurface temperature 1a | degrees_C | physicalMeasurement
Tsub2a | Subsurface temperature 2a | degrees_C | physicalMeasurement
Tsub3a | Subsurface temperature 3a | degrees_C | physicalMeasurement
Tsub4a | Subsurface temperature 4a | degrees_C | physicalMeasurement
Tsub5a | Subsurface temperature 5a | degrees_C | physicalMeasurement
Tsub1b | Subsurface temperature 1b | degrees_C | physicalMeasurement
Tsub2b | Subsurface temperature 2b | degrees_C | physicalMeasurement
Tsub3b | Subsurface temperature 3b | degrees_C | physicalMeasurement
Tsub4b | Subsurface temperature 4b | degrees_C | physicalMeasurement
Tsub5b | Subsurface temperature 5b | degrees_C | physicalMeasurement
z_surf | Boom height | m | correctedMeasurement | corrected for air temperature fluctuations
z_surf_filtered | Boom height - filtered | m | correctedMeasurement | filtered with median filter and daily moving average filter from z_surf
cum_surce_height_boom | Cumulative change in surface height froom boom height sensor only | m | correctedMeasurement
cum_surface_height | Cumulative change in surface height from merged including ablation sensor | m | correctedMeasurement
z_u | Height of t and wspd sensors | m | correctedMeasurement | Corrected for maintenance and snow accumulation
LAT | Latitude | degW | physicalMeasurement
LON | Longitude | degE | physicalMeasurement
alb | Surface albedo | / | correctedMeasurement | Computed using daily accumulated SWu
Ts_obs | Measured surface temeprature | degrees_C | correctedMeasurement | Computed from LWu and unit emissitivity
ADDITIONNAL VARIABLES (IF AVAILABLE)
field | name | units | data_type | comments
Vbat | Battery voltage | V | physicalMeasurement
TCNR | Internal logger temperature | degrees_C | physicalMeasurement
Tlogger | Internal radiometer temperature | degrees_C | physicalMeasurement
SHFdown | Sensible heat flux - modelled | W m-2 | ModelResult | SEB model output, positive towards the surface, computed using Ts_obs
LHFdown | Latent heat flux - modelled | W m-2 | ModelResult | SEB model output, positive towards the surface, computed using Ts_obs
GHFup | Subsurface conductive heat flux - modelled | W m-2 | ModelResult | SEB model output, positive towards the surface, computed using Ts_obs
cloud cover | Cloud cover fraction - modelled | / | ModelResult | SEB model output, computed from LWd and t
LWu_mod | Upwelling longwave radiation | W m-2 | correctedMeasurement | SEB model output, computed using Ts_mod
SHFdown_mod | Sensible heat flux - modelled | W m-2 | ModelResult | SEB model output, positive towards the surface, computed using Ts_mod
LHFdown_mod | Latent heat flux - modelled | W m-2 | ModelResult | SEB model output, positive towards the surface, computed using Ts_mod
GHFup_mod | Subsurface conductive heat flux - modelled | W m-2 | ModelResult | SEB model output, positive towards the surface, computed using Ts_mod
Ts_mod | Modelled surface temperature | degrees_C | ModelResult | SEB model output, computedu sing skin layer approach
meltE | Energy available for surface melt | W m-2 | ModelResult | SEB model output, computed using Ts_mod
melt | Surface melt | mm w.e. per hour | ModelResult | SEB model output, computed using Ts_mod
cumulative_melt | Cumulative surface melt | mm w.e. (or kg m-2) | ModelResult | SEB model output, computed using Ts_mod
sublimation | Surface sublimation | mm w.e. per hour | ModelResult | SEB model output, computed using Ts_mod
accumulation | Accumulation | mm w.e. per hour | ModelResult | SEB model output, computed from z_surf_filtered and modelled fresh snow density
LWC | Total liquid water content in all snow layers | kg m-2 | ModelResult | SEB model output, computed using Ts_mod
LWC_top10cm | Total liquid water content in top 10cm of snow | kg m-2 | ModelResult | SEB model output, computed using Ts_mod
z_boom | Boom height | m | physicalMeasurement
z_stakes | Stake height | m | physicalMeasurement
z_adw | Ablation draw wire length | m | physicalMeasurement
z_adw_geus | Ablation draw wire length from second instrument | m | physicalMeasurement | only if there is already data in z_adw
z_pt_cor | Depth pressure transdcuer assembly | m | correctedMeasurement | from PROMICE, corrected for atmospheric pressure
dens | Density of first subsurface model level | kg m-3 | ModelResult | SEB model output
SHFdown_obs | Sensible heat flux - measured using eddy covariance | W m-2 | correctedMeasurement
LHFdown_obs | Latent heat flux - measured using eddy covariance | W m-2 | correctedMeasurement
SHFdown_c | Sensible heat flux? | W m-2 |  | Not sure what this represents
ff_EC | Wind speed from sonic anemometer | m s-1 | physicalMeasurement
ffdir_EC | Wind direction from sonic anemometer | degrees | physicalMeasurement
ustar_EC | Friction velocity from sonic anemometer | m s-1 | correctedMeasurement
Tsonic | Sonic air temperature from sonic anemometer | degrees_C | correctedMeasurement
Tcouple | air temperature from thermocouple | degrees_C | physicalMeasurement
z_EC | Height of eddy covariance sensor | m | physicalMeasurement
EXTRA VARIBLES IN DAILY AVERAGED DATA (IF AVAILABLE)
field | name | units | data_type | comments
melt_day_dz_x | melt energy com[puted from daily lowering measured by sensor x | W m-2 | ModelResult | x can we ablation draw wire, pressure transducer assembly, sonic height ranger on stake/boom
dz_x | Daily height change measured by sensor x | m | correctedMeasurement | x can we ablation draw wire, pressure transducer assembly, sonic height ranger on stake/boom
valid_samples_SEB | amount of non valid samples per day from SEB output | - | ModelResult | pnan_SEB in ANT files
valid_sampes_AWS | amount of non valid samples per day from SEB output | - | correctedMeasurement | pnan_AWS in ANT files
acc_day | daily accumulation from sonic height ranger on boom | m | correctedMeasurement
subl_day | estimated daily height change due to sublimation | m | ModelResult | Computed from LHFdown
Tsmax | Maximum daily surface temperature | degrees_C | correctedMeasurement
Tmax | Maximum air temperature | degrees_C | physicalMeasurement
melt_day_SEB | Daily energy avaliabkle for surface melt from SEB sum | W m-2 | ModelResult | Computed from sum of all SEB fluxes when Tsmax > -2 C
melt_day | Daily energy available for surface melt from SEB model | W m-2 | ModelResult | SEB model output